## 4-8
Capacity Type | SO2 Control | NOx Control | Hg Control | Variable O&M (2016$/mills/kWh)
Biomass | -- | -- | -- | 7.29
Coal Steam | No SO2 Control | No NOx Control | No Hg Control | 1.43
|  |  | ACI | 2.9
|  | SCR | No Hg Control | 2.39
|  |  | ACI | 3.86
|  | SNCR | No Hg Control | 2.36
|  |  | ACI | 3.83
| Dry FGD | No NOx Control | No Hg Control | 3.5
|  |  | ACI | 4.97
|  | SCR | No Hg Control | 4.46
|  |  | ACI | 5.93
|  | SNCR | No Hg Control | 4.43
|  |  | ACI | 5.9
| Wet FGD | No NOx Control | No Hg Control | 3.95
|  |  | ACI | 5.43
|  | SCR | No Hg Control | 4.91
|  |  | ACI | 6.39
|  | SNCR | No Hg Control | 4.88
|  |  | ACI | 6.35
| DSI | No NOx Control | No Hg Control | 8.21
|  |  | ACI | 9.68
|  | SCR | No Hg Control | 9.17
|  |  | ACI | 10.64
|  | SNCR | No Hg Control | 9.14
|  |  | ACI | 10.61
Combined Cycle | No SO2 Control | No NOx Control | No Hg Control | 1.98 - 3.78
|  | SCR |  | 2.12 - 3.92
|  | SNCR |  | 2.61 - 4.41
Combustion Turbine | No SO2 Control | No NOx Control | No Hg Control | 3.31 - 15.7
|  | SCR |  | 3.45 - 15.84
|  | SNCR |  | 3.94 - 16.33
Fuel Cell | -- | -- | -- | 44.91
Geothermal | -- | -- | -- | 5.49
Hydro | -- | -- | -- | 2.66
IGCC | -- | -- | -- | 2.28-4.04
Landfill Gas / Municipal Solid Waste | -- | -- | -- | 6.54
O/G Steam | No SO2 Control | No NOx Control | No Hg Control | 0.83
|  | SCR |  | 0.97
|  | SNCR |  | 1.46
Pumped Storage | -- | -- | -- | 10.17
Solar PV | -- | -- | -- | 0
Solar Thermal | -- | -- | -- | 0
Wind | -- | -- | -- | 0

## 4-8_csv
Capacity Type | SO2 Control | NOx Control | Hg Control | Variable O&M (2016$/mills/kWh)
Biomass | -- | -- | -- | 7.29
Coal Steam | No SO2 Control | No NOx Control | No Hg Control | 1.43
Coal Steam | No SO2 Control | No NOx Control | ACI | 2.9
Coal Steam | No SO2 Control | SCR | No Hg Control | 2.39
Coal Steam | No SO2 Control | SCR | ACI | 3.86
Coal Steam | No SO2 Control | SNCR | No Hg Control | 2.36
Coal Steam | No SO2 Control | SNCR | ACI | 3.83
Coal Steam | Dry FGD | No NOx Control | No Hg Control | 3.5
Coal Steam | Dry FGD | No NOx Control | ACI | 4.97
Coal Steam | Dry FGD | SCR | No Hg Control | 4.46
Coal Steam | Dry FGD | SCR | ACI | 5.93
Coal Steam | Dry FGD | SNCR | No Hg Control | 4.43
Coal Steam | Dry FGD | SNCR | ACI | 5.9
Coal Steam | Wet FGD | No NOx Control | No Hg Control | 3.95
Coal Steam | Wet FGD | No NOx Control | ACI | 5.43
Coal Steam | Wet FGD | SCR | No Hg Control | 4.91
Coal Steam | Wet FGD | SCR | ACI | 6.39
Coal Steam | Wet FGD | SNCR | No Hg Control | 4.88
Coal Steam | Wet FGD | SNCR | ACI | 6.35
Coal Steam | DSI | No NOx Control | No Hg Control | 8.21
Coal Steam | DSI | No NOx Control | ACI | 9.68
Coal Steam | DSI | SCR | No Hg Control | 9.17
Coal Steam | DSI | SCR | ACI | 10.64
Coal Steam | DSI | SNCR | No Hg Control | 9.14
Coal Steam | DSI | SNCR | ACI | 10.61
Combined Cycle | No SO2 Control | No NOx Control | No Hg Control | 1.98 - 3.78
Combined Cycle | No SO2 Control | SCR | No Hg Control | 2.12 - 3.92
Combined Cycle | No SO2 Control | SNCR | No Hg Control | 2.61 - 4.41
Combustion Turbine | No SO2 Control | No NOx Control | No Hg Control | 3.31 - 15.7
Combustion Turbine | No SO2 Control | SCR | No Hg Control | 3.45 - 15.84
Combustion Turbine | No SO2 Control | SNCR | No Hg Control | 3.94 - 16.33
Fuel Cell | -- | -- | -- | 44.91
Geothermal | -- | -- | -- | 5.49
Hydro | -- | -- | -- | 2.66
IGCC | -- | -- | -- | 2.28-4.04
Landfill Gas / Municipal Solid Waste | -- | -- | -- | 6.54
O/G Steam | No SO2 Control | No NOx Control | No Hg Control | 0.83
O/G Steam | No SO2 Control | SCR | No Hg Control | 0.97
O/G Steam | No SO2 Control | SNCR | No Hg Control | 1.46
Pumped Storage | -- | -- | -- | 10.17
Solar PV | -- | -- | -- | 0
Solar Thermal | -- | -- | -- | 0
Wind | -- | -- | -- | 0

## 4-9
Plant Type | SO2 Control | NOx Control | Hg Control | Age of Unit | FOM (2016$ /kW-Yr)
Biomass | -- | -- | -- | All Years | 134.52
Coal Steam | No SO2 Control | No NOx Control | No Hg Control | 0 to 40 Years | 28.34
|  |  |  | 40 to 50 Years | 32.4
|  |  |  | Greater than 50 Years | 41.63
|  |  | ACI | 0 to 40 Years | 28.42
|  |  |  | 40 to 50 Years | 32.49
|  |  |  | Greater than 50 Years | 41.72
|  | SCR | No Hg Control | 0 to 40 Years | 29.12
|  |  |  | 40 to 50 Years | 33.18
|  |  |  | Greater than 50 Years | 42.41
|  |  | ACI | 0 to 40 Years | 29.2
|  |  |  | 40 to 50 Years | 33.27
|  |  |  | Greater than 50 Years | 42.5
|  | SNCR | No Hg Control | 0 to 40 Years | 28.62
|  |  |  | 40 to 50 Years | 32.69
|  |  |  | Greater than 50 Years | 41.92
|  |  | ACI | 0 to 40 Years | 28.71
|  |  |  | 40 to 50 Years | 32.77
|  |  |  | Greater than 50 Years | 42
| Dry FGD | No NOx Control | No Hg Control | 0 to 40 Years | 38
|  |  |  | 40 to 50 Years | 42.06
|  |  |  | Greater than 50 Years | 51.29
|  |  | ACI | 0 to 40 Years | 38.08
|  |  |  | 40 to 50 Years | 42.15
|  |  |  | Greater than 50 Years | 51.38
|  | SCR | No Hg Control | 0 to 40 Years | 38.78
|  |  |  | 40 to 50 Years | 42.84
|  |  |  | Greater than 50 Years | 52.07
|  |  | ACI | 0 to 40 Years | 38.86
|  |  |  | 40 to 50 Years | 42.93
|  |  |  | Greater than 50 Years | 52.16
|  | SNCR | No Hg Control | 0 to 40 Years | 38.28
|  |  |  | 40 to 50 Years | 42.35
|  |  |  | Greater than 50 Years | 51.58
|  |  | ACI | 0 to 40 Years | 38.36
|  |  |  | 40 to 50 Years | 42.43
|  |  |  | Greater than 50 Years | 51.66
| Wet FGD | No NOx Control | No Hg Control | 0 to 40 Years | 37.59
|  |  |  | 40 to 50 Years | 41.66
|  |  |  | Greater than 50 Years | 50.89
|  |  | ACI | 0 to 40 Years | 37.68
|  |  |  | 40 to 50 Years | 41.75
|  |  |  | Greater than 50 Years | 50.97
|  | SCR | No Hg Control | 0 to 40 Years | 38.37
|  |  |  | 40 to 50 Years | 42.44
|  |  |  | Greater than 50 Years | 51.67
|  |  | ACI | 0 to 40 Years | 38.46
|  |  |  | 40 to 50 Years | 42.53
|  |  |  | Greater than 50 Years | 51.75
|  | SNCR | No Hg Control | 0 to 40 Years | 37.88
|  |  |  | 40 to 50 Years | 41.95
|  |  |  | Greater than 50 Years | 51.17
|  |  | ACI | 0 to 40 Years | 37.96
|  |  |  | 40 to 50 Years | 42.03
|  |  |  | Greater than 50 Years | 51.26
| DSI | No NOx Control | No Hg Control | 0 to 40 Years | 29.7
|  |  |  | 40 to 50 Years | 33.77
|  |  |  | Greater than 50 Years | 43
|  |  | ACI | 0 to 40 Years | 29.78
|  |  |  | 40 to 50 Years | 33.85
|  |  |  | Greater than 50 Years | 43.08
|  | SCR | No Hg Control | 0 to 40 Years | 30.48
|  |  |  | 40 to 50 Years | 34.55
|  |  |  | Greater than 50 Years | 43.78
|  |  | ACI | 0 to 40 Years | 30.57
|  |  |  | 40 to 50 Years | 34.63
|  |  |  | Greater than 50 Years | 43.86
|  | SNCR | No Hg Control | 0 to 40 Years | 29.98
|  |  |  | 40 to 50 Years | 34.05
|  |  |  | Greater than 50 Years | 43.28
|  |  | ACI | 0 to 40 Years | 30.07
|  |  |  | 40 to 50 Years | 34.14
|  |  |  | Greater than 50 Years | 43.37
Combined Cycle | No SO2 Control | No NOx Control | No Hg Control | - | 29.19
|  | SCR | No Hg Control | - | 30.54
|  | SNCR | No Hg Control | - | 29.89
Combustion Turbine | No SO2 Control | No NOx Control | No Hg Control | - | 18.7
|  | SCR | No Hg Control | - | 20.72
|  | SNCR | No Hg Control | - | 19.23
Fuel Cell | -- | -- | -- | All Years | 0
Geothermal | -- | -- | -- | All Years | 93.51
Hydro | -- | -- | -- | All Years | 14.89
IGCC | No SO2 Control | No NOx Control | -- | All Years | 102.34
Landfill Gas / Municipal Solid Waste | -- | -- | -- | All Years | 234.69
O/G Steam | No SO2 Control | No NOx Control | No Hg Control | 0 to 40 Years | 16.94
|  |  |  | 40 to 50 Years | 25.72
|  |  |  | Greater than 50 Years | 33.51
|  | SCR | No Hg Control | 0 to 40 Years | 18.05
|  |  |  | 40 to 50 Years | 26.84
|  |  |  | Greater than 50 Years | 34.62
|  | SNCR | No Hg Control | 0 to 40 Years | 17.15
|  |  |  | 40 to 50 Years | 25.93
|  |  |  | Greater than 50 Years | 33.72
Pumped Storage | -- | -- | -- | All Years | 17.27
Solar PV | -- | -- | -- | All Years | 27.99
Solar Thermal | -- | -- | -- | All Years | 77.93
Wind | -- | -- | -- | All Years | 28.18

## 4-9_csv
Plant Type | SO2 Control | NOx Control | Hg Control | Age of Unit | FOM (2016$ /kW-Yr)
Biomass | -- | -- | -- | All Years | 134.52
Coal Steam | No SO2 Control | No NOx Control | No Hg Control | 0 to 40 Years | 28.34
Coal Steam | No SO2 Control | No NOx Control | No Hg Control | 40 to 50 Years | 32.4
Coal Steam | No SO2 Control | No NOx Control | No Hg Control | Greater than 50 Years | 41.63
Coal Steam | No SO2 Control | No NOx Control | ACI | 0 to 40 Years | 28.42
Coal Steam | No SO2 Control | No NOx Control | ACI | 40 to 50 Years | 32.49
Coal Steam | No SO2 Control | No NOx Control | ACI | Greater than 50 Years | 41.72
Coal Steam | No SO2 Control | SCR | No Hg Control | 0 to 40 Years | 29.12
Coal Steam | No SO2 Control | SCR | No Hg Control | 40 to 50 Years | 33.18
Coal Steam | No SO2 Control | SCR | No Hg Control | Greater than 50 Years | 42.41
Coal Steam | No SO2 Control | SCR | ACI | 0 to 40 Years | 29.2
Coal Steam | No SO2 Control | SCR | ACI | 40 to 50 Years | 33.27
Coal Steam | No SO2 Control | SCR | ACI | Greater than 50 Years | 42.5
Coal Steam | No SO2 Control | SNCR | No Hg Control | 0 to 40 Years | 28.62
Coal Steam | No SO2 Control | SNCR | No Hg Control | 40 to 50 Years | 32.69
Coal Steam | No SO2 Control | SNCR | No Hg Control | Greater than 50 Years | 41.92
Coal Steam | No SO2 Control | SNCR | ACI | 0 to 40 Years | 28.71
Coal Steam | No SO2 Control | SNCR | ACI | 40 to 50 Years | 32.77
Coal Steam | No SO2 Control | SNCR | ACI | Greater than 50 Years | 42
Coal Steam | Dry FGD | No NOx Control | No Hg Control | 0 to 40 Years | 38
Coal Steam | Dry FGD | No NOx Control | No Hg Control | 40 to 50 Years | 42.06
Coal Steam | Dry FGD | No NOx Control | No Hg Control | Greater than 50 Years | 51.29
Coal Steam | Dry FGD | No NOx Control | ACI | 0 to 40 Years | 38.08
Coal Steam | Dry FGD | No NOx Control | ACI | 40 to 50 Years | 42.15
Coal Steam | Dry FGD | No NOx Control | ACI | Greater than 50 Years | 51.38
Coal Steam | Dry FGD | SCR | No Hg Control | 0 to 40 Years | 38.78
Coal Steam | Dry FGD | SCR | No Hg Control | 40 to 50 Years | 42.84
Coal Steam | Dry FGD | SCR | No Hg Control | Greater than 50 Years | 52.07
Coal Steam | Dry FGD | SCR | ACI | 0 to 40 Years | 38.86
Coal Steam | Dry FGD | SCR | ACI | 40 to 50 Years | 42.93
Coal Steam | Dry FGD | SCR | ACI | Greater than 50 Years | 52.16
Coal Steam | Dry FGD | SNCR | No Hg Control | 0 to 40 Years | 38.28
Coal Steam | Dry FGD | SNCR | No Hg Control | 40 to 50 Years | 42.35
Coal Steam | Dry FGD | SNCR | No Hg Control | Greater than 50 Years | 51.58
Coal Steam | Dry FGD | SNCR | ACI | 0 to 40 Years | 38.36
Coal Steam | Dry FGD | SNCR | ACI | 40 to 50 Years | 42.43
Coal Steam | Dry FGD | SNCR | ACI | Greater than 50 Years | 51.66
Coal Steam | Wet FGD | No NOx Control | No Hg Control | 0 to 40 Years | 37.59
Coal Steam | Wet FGD | No NOx Control | No Hg Control | 40 to 50 Years | 41.66
Coal Steam | Wet FGD | No NOx Control | No Hg Control | Greater than 50 Years | 50.89
Coal Steam | Wet FGD | No NOx Control | ACI | 0 to 40 Years | 37.68
Coal Steam | Wet FGD | No NOx Control | ACI | 40 to 50 Years | 41.75
Coal Steam | Wet FGD | No NOx Control | ACI | Greater than 50 Years | 50.97
Coal Steam | Wet FGD | SCR | No Hg Control | 0 to 40 Years | 38.37
Coal Steam | Wet FGD | SCR | No Hg Control | 40 to 50 Years | 42.44
Coal Steam | Wet FGD | SCR | No Hg Control | Greater than 50 Years | 51.67
Coal Steam | Wet FGD | SCR | ACI | 0 to 40 Years | 38.46
Coal Steam | Wet FGD | SCR | ACI | 40 to 50 Years | 42.53
Coal Steam | Wet FGD | SCR | ACI | Greater than 50 Years | 51.75
Coal Steam | Wet FGD | SNCR | No Hg Control | 0 to 40 Years | 37.88
Coal Steam | Wet FGD | SNCR | No Hg Control | 40 to 50 Years | 41.95
Coal Steam | Wet FGD | SNCR | No Hg Control | Greater than 50 Years | 51.17
Coal Steam | Wet FGD | SNCR | ACI | 0 to 40 Years | 37.96
Coal Steam | Wet FGD | SNCR | ACI | 40 to 50 Years | 42.03
Coal Steam | Wet FGD | SNCR | ACI | Greater than 50 Years | 51.26
Coal Steam | DSI | No NOx Control | No Hg Control | 0 to 40 Years | 29.7
Coal Steam | DSI | No NOx Control | No Hg Control | 40 to 50 Years | 33.77
Coal Steam | DSI | No NOx Control | No Hg Control | Greater than 50 Years | 43
Coal Steam | DSI | No NOx Control | ACI | 0 to 40 Years | 29.78
Coal Steam | DSI | No NOx Control | ACI | 40 to 50 Years | 33.85
Coal Steam | DSI | No NOx Control | ACI | Greater than 50 Years | 43.08
Coal Steam | DSI | SCR | No Hg Control | 0 to 40 Years | 30.48
Coal Steam | DSI | SCR | No Hg Control | 40 to 50 Years | 34.55
Coal Steam | DSI | SCR | No Hg Control | Greater than 50 Years | 43.78
Coal Steam | DSI | SCR | ACI | 0 to 40 Years | 30.57
Coal Steam | DSI | SCR | ACI | 40 to 50 Years | 34.63
Coal Steam | DSI | SCR | ACI | Greater than 50 Years | 43.86
Coal Steam | DSI | SNCR | No Hg Control | 0 to 40 Years | 29.98
Coal Steam | DSI | SNCR | No Hg Control | 40 to 50 Years | 34.05
Coal Steam | DSI | SNCR | No Hg Control | Greater than 50 Years | 43.28
Coal Steam | DSI | SNCR | ACI | 0 to 40 Years | 30.07
Coal Steam | DSI | SNCR | ACI | 40 to 50 Years | 34.14
Coal Steam | DSI | SNCR | ACI | Greater than 50 Years | 43.37
Combined Cycle | No SO2 Control | No NOx Control | No Hg Control | - | 29.19
Combined Cycle | No SO2 Control | SCR | No Hg Control | - | 30.54
Combined Cycle | No SO2 Control | SNCR | No Hg Control | - | 29.89
Combustion Turbine | No SO2 Control | No NOx Control | No Hg Control | - | 18.7
Combustion Turbine | No SO2 Control | SCR | No Hg Control | - | 20.72
Combustion Turbine | No SO2 Control | SNCR | No Hg Control | - | 19.23
Fuel Cell | -- | -- | -- | All Years | 0
Geothermal | -- | -- | -- | All Years | 93.51
Hydro | -- | -- | -- | All Years | 14.89
IGCC | No SO2 Control | No NOx Control | -- | All Years | 102.34
Landfill Gas / Municipal Solid Waste | -- | -- | -- | All Years | 234.69
O/G Steam | No SO2 Control | No NOx Control | No Hg Control | 0 to 40 Years | 16.94
O/G Steam | No SO2 Control | No NOx Control | No Hg Control | 40 to 50 Years | 25.72
O/G Steam | No SO2 Control | No NOx Control | No Hg Control | Greater than 50 Years | 33.51
O/G Steam | No SO2 Control | SCR | No Hg Control | 0 to 40 Years | 18.05
O/G Steam | No SO2 Control | SCR | No Hg Control | 40 to 50 Years | 26.84
O/G Steam | No SO2 Control | SCR | No Hg Control | Greater than 50 Years | 34.62
O/G Steam | No SO2 Control | SNCR | No Hg Control | 0 to 40 Years | 17.15
O/G Steam | No SO2 Control | SNCR | No Hg Control | 40 to 50 Years | 25.93
O/G Steam | No SO2 Control | SNCR | No Hg Control | Greater than 50 Years | 33.72
Pumped Storage | -- | -- | -- | All Years | 17.27
Solar PV | -- | -- | -- | All Years | 27.99
Solar Thermal | -- | -- | -- | All Years | 77.93
Wind | -- | -- | -- | All Years | 28.18